## Sheet1
FN | QTY | REFDES | COMM | MFR | PN | VALUE | PACKAGE | DESCRIPTION | VENDOR | VENDOR-STOCKING-NO
1 | 5 | U2,U4,U5,U6,U13 | IC | Vishay | ILD213T | ILD231T | SOIC-8 | IC, Optocoupler, Dual channel, Phototransistor output, SOIC-8 | Digikey | 751-1312-1-ND
2 | 8 | U1,U3,U7-U12 | IC | TI | ULN2003AxD | ULN2003A | SOIC-16 | IC, Darlington transistor array x7, Common-cathode diodes, SOIC-16 | Digikey | 296-27170-5-ND
4 | 25 | D1-D25 | SEMI | Vishay | VLMU3100 | UV LED | VISHAY-PLCC2 | LED, UV, InGaN, 405 nm, 2.5 mW/sr, PLCC-2 SMD | Digikey | VLMU3100-GS08CT-ND
5 | 6 | D26-D31 | SEMI | Dialight | 5988220107F | RED LED | EIA1206-on-PLCC2 | LED, RED-ORANGE, AllnGaP, 625 nm, EIA1206 | Digikey | 350-2048-1-ND
6 | 4 | K1,K2,K3,K4 | REL | Omron | G6K-2F DC5 | G6K-2 | SMD-GULLWING-8 | Relay, SMD, 2 Form C, 1A @ 30VDC, 5VDC Coil @ 21 Ohms, SOIC-8 | Digikey | Z112-ND
7 | 4 | J1 J8 J12 J13 | CON | TE Connectivity | 640454-9 | IO_JACK_M09 | HDR-0.1-1x9 | Connector, MTA 100, PCB vertical header, 0.1 in pitch, 9 pos'n | Digikey | A19436-ND
8 | 6 | J3 J4 J5 J9 J10 J11 | CON | TE Connectivity | 640454-8 | IO_JACK_M08 | HDR-0.1-1x8 | Connector, MTA 100, PCB vertical header, 0.1 in pitch, 8 pos'n | Digikey | A19435-ND
9 | 2 | J2 J7 | CON | TE Connectivity | 640454-4 | IO_JACK_M04 | HDR-0.1-1x4 | Connector, MTA 100, PCB vertical header, 0.1 in pitch, 4 pos'n | Digikey | A19431-ND
10 | 1 | J6 | CON | TE Connectivity | 640454-2 | IO_JACK_M02 | HDR-0.1-1x2 | Connector, MTA 100, PCB vertical header, 0.1 in pitch, 2 pos'n | Digikey | A19423-ND
11 | 2 | R3 R14 | RES | Yageo | RC0805JR-0710KL | 10K | EIA0805/2012 | Resistor, SMD, Thick film, 5%, EIA0805, 10K Ohm | Digikey | 311-10KARCT-ND | only one R50/R51 installed
12 | 8 | R1,R2,R6-R11 | RES | Yageo | RC0805JR-072K2L | 2.2K | EIA0805/2012 | Resistor, SMD, Thick film, 5%, EIA0805, 2.2K Ohm | Digikey | 311-2.2KARCT-ND
13 | 1 | R49 | RES | Yageo | RC0805JR-071K0L | 1.0K | EIA0805/2012 | Resistor, SMD, Thick film, 5%, EIA0805, 1.0K Ohm | Digikey | 311-1.0KARCT-ND
14 | 12 | R41-R46, R4 R5 R12 R13 R15 R48 | RES | Yageo | RC0805JR-07120RL | 120 | EIA0805/2012 | Resistor, SMD, Thick film, 5%, EIA0805, 120 Ohm | Digikey | 311-120ARCT-ND
15 | 25 | R16-R40 | RES | Yageo | RC0805JR-0751RL | 50 | EIA0805/2012 | Resistor, SMD, Thick film, 5%, EIA0805, 50 Ohm | Digikey | 311-51ARCT-ND
16 | 3 | R47, R50, R51 | RES | Yageo | RC0805JR-070RL | 0 | EIA0805/2012 | Resistor, SMD, Thick film, 5%, EIA0805, 0 Ohm jumper | Digikey | 311-0.0ARCT-ND
17 | 1 |  | PCB | Novacentrix | TBD |  |  | PCB, FR4 4-Layer, 265 x 55 mm

## Sheet2
Quantity | Reference | COMM | MFR | PN | Value | Footprint
1 | U1 | IC | ST MICRO | STM32F405RGTx | STM32F405RGTx | Package_QFP:LQFP-64_10x10mm_P0.5mm
1 | U2 | IC | MICROCHIP | MCP1703 | MCP1703 | SOT-223-3 | https://www.digikey.com/en/products/detail/microchip-technology/MCP1703T-3302E-DB/1635603
1 | U3 | IC | NXP | MMA7660 | MMA7660 | Package_DFN_QFN:DFN-10_2x2mm_P0.4mm
DNP | U4 | IC | MICROCHIP | MIC2005A-1YM5 | MIC2005A-1YM5
1 | U101 | IC | EVERSPIN | MR25H10 | MR25H10 | 8-DFN | https://www.digikey.kr/product-detail/en/everspin-technologies-inc/MR25H10MDF/819-1042-ND/4047457
1 | U102 | IC | DIODES INC | ULN2003AS16-13 | ULN2003A | SO-16 | https://www.digikey.kr/product-detail/en/diodes-incorporated/ULN2003AS16-13/ULN2003AS16-13DICT-ND/8545904
1 | Q1 | SEMI | DIODES INC | DMP2160UW-7 | BSS84 | SOT-23-3
1 | D1 | SEMI | VISHAY | MSE1PB-M3/89A | MSE1PB-M3/89A | DO-219AD
1 | D2 | SEMI | LITE-ON | LTST-C171KRKT | LED-RED | EIA0805 | https://www.digikey.com/en/products/detail/lite-on-inc/LTST-C171KRKT/386801
1 | D3 | SEMI | LITE-ON | LTST-C171KGKT | LED-GREEN | EIA0805 | https://www.digikey.com/en/products/detail/lite-on-inc/LTST-C171KGKT/386799
1 | D4 | SEMI | LITE-ON | LTST-C171KSKT | LED-YELLOW | EIA0805 | https://www.digikey.com/en/products/detail/lite-on-inc/LTST-C171KSKT/386803
1 | D5 | SEMI | LITE-ON | LTST-C171KFKT | LED-WHITE | EIA0805 | https://www.digikey.com/en/products/detail/lite-on-inc/LTST-C170KFKT/386775
1 | Y1 | OSC | ABRACON | ABM7-12.000MHZ-D2Y-T | 12MHz | 2-SMD | https://www.digikey.com/en/products/detail/abracon-llc/ABM7-12-000MHZ-D2Y-T/2001203
1 | Y2 | OSC | ECS INC | ECS-.327-12.5-13FLX-TR | 32.768kHz | CAN, RADIAL | https://www.digikey.com/en/products/detail/ecs-inc/ECS-327-12-5-13FLX-TR/9838832
1 | XBT101 | SOCK | KEYSTONE | 1059 | 2032_SOCK |  | https://www.digikey.com/en/products/detail/keystone-electronics/1059/315162
1 | BT101 | BAT
1 | L1 | IND | VISHAY | ILBB0805ER102V | 1K | EIA0805 | https://www.digikey.com/en/products/detail/vishay-dale/ILBB0805ER102V/2574904
3 | C16 C19 C20 | CAP | KEMET | C0805C225K8RACTU | 2.2uF | EIA0805 | https://www.digikey.com/en/products/detail/kemet/C0805C225K8RACTU/789654
4 | C7 C10 C17 C18 | CAP | KEMET | C0805X475K8RACAUTO | 4.7uF | EIA0805 | https://www.digikey.com/en/products/detail/kemet/C0805X475K8RACAUTO/7427537
4 | C1 C2 C11 C12 | CAP | KEMET | C0805C100M4GACTU | 10pF | EIA0805 | https://www.digikey.com/en/products/detail/kemet/C0805C100M4GACTU/2211624
9 | C3 C4 C5 C6 C8 C9 C13 C104 C106 | CAP | KEMET | C0805C104K5RACTU | 0.1uF | EIA0805 | https://www.digikey.com/en/products/detail/kemet/C0805C104K5RACTU/411169
2 | R1 R2 | RES | YAGEO | RC0805JR-0722RL | 22 |  | https://www.digikey.com/en/products/detail/yageo/RC0805JR-0722RL/728285
6 | R4 R5 R6 R7 R10 R16 | RES | YAGEO | RC0805JR-07560RL | 560 |  | https://www.digikey.com/en/products/detail/yageo/RC0805JR-07560RL/728347
18 | R3 R8 R9 R11 R12 R17 R104 R106 R107 R108 R120 R121 R123 R124 R125 R126 R128 R137 | RES | YAGEO | RC0805JR-074K7L | 4.7K |  | https://www.digikey.com/en/products/detail/yageo/RC0805JR-074K7L/728327
13 | R19 R101 R102 R103 R105 R110 R111 R112 R113 R114 R115 R116 R117 | RES | YAGEO | RC0805JR-07220RL | 220 |  | https://www.digikey.com/en/products/detail/yageo/RC0805JR-07220RL/728283
5 | R14 R15 R20 R22 R109 | RES | YAGEO | RC0805JR-07100KL | 100K |  | https://www.digikey.com/en/products/detail/yageo/RC0805JR-07100KL/728239
1 | J8 | CON | HIROSE | DM3BT-DSF-PEJS | Micro_SD_Card_Det |  | https://www.digikey.com/en/products/detail/hirose-electric-co-ltd/DM3BT-DSF-PEJS/1982749
1 | J9 | CON | MOLEX | 47590-0001 | USB_TYPE_AB_MICRO |  | https://www.digikey.com/en/products/detail/molex/0475900001/1832254
4 | J101-J104 | CON | TE | 5-1634503-1 | BNC-F PCB MOUNT |  | https://www.digikey.com/en/products/detail/te-connectivity-amp-connectors/5-1634503-1/1755969
1 | J10 | CON | TE | 640454-2 | 1x2 |  | https://www.digikey.com/en/products/detail/te-connectivity-amp-connectors/640454-2/258984
2 | J105, J108 | CON | TE | 640454-4 | 1x4 |  | https://www.digikey.com/en/products/detail/te-connectivity-amp-connectors/640454-4/258986
2 | J109 | CON | TE | 641124-6 | 1x6 |  | https://www.digikey.kr/product-detail/en/te-connectivity-amp-connectors/3-641124-6/A144574-ND/1863186
2 | J106, J107 | CON | TE | 640454-8 | 1x8 |  | https://www.digikey.com/en/products/detail/te-connectivity-amp-connectors/640454-8/258990
8 | SW102 | SWI | CTS | 11CEK25F243A | Rotary Encoder w/Switch |  | https://www.digikey.com/en/products/detail/cts-electrocomponents/11CEK25F243A/13166922 | 8 | SW102 | SWI | CTS | MJTP1230 | Rotary Encoder w/Switch
8 | SWxx, Various | SWI | ATEM | MJTP1230 | Tact switches, 6 mm sq |  | https://www.digikey.com/en/products/detail/apem-inc/MJTP1230/1798037
| SWxx, Various | SWI | OMRON | B3F-4055 | Tact switches, 12 mm sq |  | https://www.digikey.com/en/products/detail/omron-electronics-inc-emc-div/B3F-4055/31799
47 | TPxx, Various | CON |  | 5001 | TestPoint-BLACK |  | https://www.digikey.com/en/products/detail/keystone-electronics/5001/255327
| TPxx, Various | CON |  | 5003 | TestPoint-ORANGE |  | https://www.digikey.com/en/products/detail/keystone-electronics/5003/362668
| TPxx, Various | CON |  | 5000 | TestPoint-RED |  | https://www.digikey.com/en/products/detail/keystone-electronics/5000/255326
| TPxx, Various | CON |  | 5001 | TestPoint-BLACK |  | https://www.digikey.com/en/products/detail/keystone-electronics/5001/255327
47 | XRxx, Various | SOCK | SAMTEC | TSM-120-01-S-DV-P-TR | TRACER1, TRACER2 |  | https://www.digikey.kr/product-detail/en/samtec-inc/TSM-120-01-S-DV-P-TR/SAM14896CT-ND/9595188 | this P/N is 2x20 breakaway header
1 | A101 | ASSY | VARIOUS |  | OLED_910MILS_128x32_I2C | CUSTOM | https://www.devicemart.co.kr/goods/view?no=12718636#goods_file